USRP server (usrp_server.py)
Color Key, Programs
Site Library, Cyan
USRP Server, Orange
Control Program, Blue
CUDA Driver, Green 4
USRP Driver, Magenta
Tasks/Libraries, Yellow 4
Color Key, Status
Under Development, Incomplete, Red
Complete, Tested, Black
Complete. Untested, Purple 5
Color Key, Programs
Site Library, Cyan
USRP Server, Orange
Control Program, Blue
CUDA Driver, Green 4
USRP Driver, Magenta
Tasks/Libraries, Yellow 4
Color Key, Status
Under Development, Incomplete, Red
Complete, Tested, Black
Complete. Untested, Purple 5
initialize logging
create radar hardware manager object
open sockets for control programs
connect to usrp drivers
connect to CUDA drivers
initialize RF front end
run radar hardware manager, spawn radar state machine thread
wait for control program connections, spawn radar channel handler threads for each program
 for information on running
the software, see launch_all.sh
launch sequence:
- run usrp_driver
- run cuda_driver
- run usrp_server
- launch control programs
radar state machine, start in INIT state
INIT
enter WAIT state
WAIT
scan radar channel manager object states
enter CLRFREQ state if a channel requests it
enter PRETRIGGER state if a channel requests it
enter TRIGGER state if a channel requests it
enter GET_DATA state if a channel requests it
CLRFREQ
run clrfreq handler on requesting channels
unpack clrfreq request information
request current usrp time with UHD_GETTIME
broadcast CLRFREQ command for clear frequency search
compute FFT on samples
select clear frequency
pass frequency back to channel manager
return to WAIT
PRETRIGGER
if all channels are requesting PRETRIGGER, run pretrigger handler
load pulse time
calculate sample counts
send USRP_SETUP command to usrp driver
send CUDA_ADD_CHANNEL for each channel
send CUDA_GENERATE_PULSE
return to WAIT
TRIGGER
if all channels are requesting TRIGGER, run trigger handler
send TRIGGER_PULSE
return to WAIT
GET_DATA
if all channels are requesting GET_DATA, run get_data handler
create arrays for baseband samples
send READY_DATA to check usrp driver status
return all channels managers to WAIT state
issue CUDA_GET_DATA command
copy samples from CUDA driver to control program
return to WAIT
include:
function
status
remaining work
radar channel manager
wait for commands from control program, process them and track radar channel state
SET_RADAR_CHAN
receive the channel and radar number from the control program
SET_PARAMETERS
return current parameters to control program
PING
reply to ping
GET_DATA
wait until channel is in WAIT state, then enter GET_DATA state
transmit baseband samples, bad T/R times, and transmitter status
QUIT
close sockets and cleanly exit
QUERY_INI_SETTINGS
return site.ini parameter, left for compatibility with existing control programs
appears to only be used for ifmode
SET_READY
enter trigger state
GET_PARAMETERS
receive parameter struct from control program
REGISTER_SEQ
accept sequence struct from control program, unpack run length encoding
extract pulse timing, T/R gates, and phase coding from sequence
create masks for phase coding and T/R gates
create pulse offsets and lengths vectors from pulse sequence
control program (e.g uafscan), not modified from stock ros/rst
determine site,
initialize local variables,
load site-specific site library
REQUEST_CLEAR_FREQUENCY_SEARCH
unpack clear frequency parameter struct from control program
enter clear frequency search request state
run SiteStart,
initialize global variables,
parse command line arguments
SET_ACTIVE
appears unused
REQUEST_ASSIGNED_FREQ
wait until clear frequency search ends,
then return clear frequency and noise
run SiteSetupRadar,
request channel with SETUP_RADAR_CHAN
run GET_PARAMETERS
create shared memory buffer for base-band samples
initialize logging
start FitACF File
USRP driver (usrp_driver.cpp, recv_and_hold.cpp, burst_worker.cpp, dio.cpp, usrp_utils.cpp))
CUDA driver (cuda_driver.py, tx_cuda.cu, rx_cuda.cu)
python libraries
parse configuration files (driver_config.ini), extract shared memory buffer sizes
parse command line arguments
enter INIT state
open USRP with UHD driver, setup clock, sync to external 10 MHz and PPS
initialize RF front end
open shared memory sample buffer
parse configuration files (usrp_config.ini, driver_config.ini, array_config.ini)
create a GPU object for each USRP
create shared memory buffers for RF samples from each USRP
listen for socket connections from USRP server
wait for commands from USRP server, process with below command handlers
drivermsg_library.py contains code to manage passing commands
over sockets
run SiteTimeSeq
Construct pulse sequence timing from global variables using TSGMake
Register pulse sequence with USRP Server with SET_PARAMETERS
Update global variables with pulse sequence information (txpl, smsep, lagfr..)
dsp_filters.py is for filters to shape baseband transmit pulses.
wait for socket connection from usrp server
connect, and wait for commands
CUDA_SETUP
run cuda setup command on all GPU objects
phasing_utils.py has a few small functions to help with beamforming.
loop while exitpoll == 0,
run SiteExit, quit and cleanup if exit_flag is set
create a new fitacf file if at a two hour mark (TASK_CLOSE, TASK_OPEN)
set clrfreq flag if clrfreq argument is set
set xcf flag if xcf argument is set
set next beam
read clock, determine daytime/nighttime frequency
call SiteStartIntt
send PING
send GET_PARAMETERS
overwrite parameters with current beam number, channel, baseband rate
send back SET_PARAMETERS with updated struct
call SiteFCLR if a clear frequency search is warranted
send SET_PARAMETERS with current beam, sample rate..
send REQUEST_CLEAR_FREQ_SEARCH command search freqeuncy,
bandwidth, and averaging
send REQUEST_ASSIGNED_FREQ, return assigned tfreq
call SiteIntegrate
exit if exit flag is set or if lag table is invalid
initialize sample buffer
until the end of the integration period keep requesting pulse sequences
send SET_PARAMETERS with tfreq
send SET_READY_FLAG
send GET_DATA, and if the status is good,
receive beam-formed base-band samples from USRP Server
receive bad T/R data
receive transmitter status
send GET_PARAMETERS for actual transmit frequency, etc
log time
decode phase coding
copy samples to buffer
calcuate ACF
return number of averages in integration period
populate structs with data, send to tasks
call SiteEndScan
send SET_INACTIVE
send PING
USRP_SETUP
accept frequency and pulse sequence information from from usrp server
copy in transmit samples from shared memory
if the frequency has changed, retune the USRP
enter READY state
rosmsg.py contains classes to interpret and replicate rosmsg, dataprm,
and other structs sent by control programs.
CUDA_GENERATE_PULSE
synthesize transmit pulse in GPU objects
(see tx_cuda.cu)
copy samples to shared memory
RXFE_SET
RXFE_SET
accept amplifier and attenuator settings from usrp server
configure RF front end settings using USRP GPIO
socket_utils.py has functions for socket communication
CUDA_ADD_CHANNEL
populate channel information from USRP server, store in GPU objects
shm_library.py has functions for shared memory
TRIGGER_PULSE
if in READY proceed to PULSE state
calculate transmit pulse times from pulse information and current time
launch transmit pulse worker thread (burst_worker.cpp)
launch receive worker thread (recv_and_hold.cpp)
CUDA_PULSE_INIT
currently unused/unimplemented
READY_DATA
send status, antenna number, and number of samples to usrp server
copy RF rate receive samples to shared memory with CUDA driver
CUDA_REMOVE_CHANNEL
currently unused/unimplemented
UHD_GETTIME
return the current synchronized USRP time (relative to last PPS synchronization)
CUDA_GET_DATA
retrieve processed baseband samples from GPU
store in memory shared with USRP server
CLRFREQ
get clear frequency search center frequency, time, and bandwidth from usrp server
store existing settings, then retune USRP using UHD to new center frequency
setup USRP to receive sample starting at given time
collect samples, then send them back to usrp server over the socket connection
retune USRP and restore prior sampling rate
CUDA_PROCESS
process received RF samples in shared memory on GPU
(see rx_cuda.cu)
EXIT
gracefully exit, close down sockets and semaphores, unmap shared memory
CUDA_EXIT
clean exit of cuda driver
log exit
free memory (argtable, strings..)
run SiteExit, send QUIT message